## Sheet1
Electrical Tools # Library | KG
|  | Type 1 | Type 2 | type | emission factor
Angle grinder | 7 | Metal | mixed plastic/rubber metal | Electrical | 3.58
Hedge trimmer | 4.2 | Electrical | other powertool (no battery) | Metal | 2.57
Extension lead | 1.4 | Electrical | mixed plastic/rubber metal | Plastic | 1.26
Heat gun | 0.9 | Electrical | mixed plastic/rubber metal
Jigsaw | 2.8 | Electrical | other powertool (no battery) | type | emission factor | remarks
staple gun | 1.8 | Electrical | solid metal | solid metal | 1.83 | No end of life CO2 costs for non-electrical goods
hand Planer | 3.2 | Metal | solid metal | solid plastic/rubber | 3.43 | For electrical tools, we use 29% of total CO2 for production, 10% for non-electronics
Router | 3.8 | Electrical | other powertool (no battery) | mixed plastic/rubber metal | 2.63
Multitool | 1.9 | Electrical | other powertool (no battery) | mixed wood metal | 1.37
sander | 6.5 | Electrical | other powertool (no battery) | mixed wood plastic | 2.16
circular saw | 4.3 | Electrical | other powertool (no battery) | wood | 0.9
Recipciating saw | 3.3 | Electrical | other powertool (no battery) | aluminium | 10.42
Chopsaw | 17.4 | Electrical | other powertool (no battery) | fabric | 4.32 | Based on average cotton and plastics
electric screwdrifer | 1.4 | Electrical | powertool (drill) | powertool (dril) | 9.27 | Assumed that the (lithium) battery has a CO2 emission of 14.4 kg CO2
souldering iron | 2.2 | Electrical | other powertool (no battery) | other powertool (no battery) | 3.12 | No litium battery assumption in the corded tools
wallpaper stripper | 1.8 | Electrical | other powertool (no battery) | petrol based (metal mostly) | 3.26 | Based on the assumption it has 3 times more metal than plastic
wet tyle saw | 8.4 | Electrical | other powertool (no battery) | mixed alluminium wood | 5.66
tyle cutter | 3 | Metal | other powertool (no battery) | WEE (computer waste, flashlights too, meters) | 3.58 | Similar as 'Electrical' from Method 1
welder cosmo | 27 | Electrical | other powertool (no battery)
electrodes | 3.9 | Electrical | other powertool (no battery) | Reuse material | Avoided emission factor CO2 kg per kg material (aka embodied carbon) | Remarks
Planer | 33.3 | Electrical | other powertool (no battery) | Aluminium | 8.24 | Assumed (UK) ratio of 25.6% extrusions, 55.7% Rolled & 18.7% castings. Worldwide average recycled content of 33%.
transformer | 14.2 | Electrical | other powertool (no battery) | Brass | 2.46
Garden schredder | 12 | Electrical | other powertool (no battery) | Brick | 0.23
leaf blower | 4.8 | Electrical | other powertool (no battery) | Copper | 2.46 | EU production data, estimated from Kupfer Institut LCI data. 37% recycled content (the 3 year world average). World average data is expected to be higher than these values.
Garden mower | 5.1 | Electrical | petrol based (metal mostly) | Cotton | 4.03
Garden mower flymo | 8.8 | Electrical | other powertool (no battery) | Fibreglass | 1.54 | Large data range, but the selected value is inside a small band of frequently quoted values.
strimmer | 3.9 | Electrical | other powertool (no battery) | Glue laminated timber | 0.84
Router trimming | 4.9 | Electrical | other powertool (no battery) | Granite | 0.64
hedge shaper | 4.5 | Electrical | other powertool (no battery) | Hardboard | 1.05
power drills | 4.1 | Electrical | powertool (drill) | Iron | 1.91 | It was difficult to estimate the embodied energy and carbon of iron with the data available.
hammer drill | 4.7 | Electrical | other powertool (no battery) | Laminated Veneer Lumber | 0.63
battery drill | 4.9 | Electrical | powertool (drill) | Lead | 1.57 | Allocated (divided) on a mass basis, assumes recycling rate of 61%
bench grinder mini | 5 | Electrical | other powertool (no battery) | Limestone | 0.087
chainsaw | 3.6 | Electrical | other powertool (no battery) | Marble | 0.116
|  |  |  | Marble tile | 0.192
|  |  |  | MDF | 0.72
Electrical Tools # Workshop | kg |  |  | Particle Board | 0.84
|  |  |  | Plasterboard | 0.38
Power drilll | 4.1 | Electrical | powertool (drill) | Plastic | 2.73 | 35.6 MJ/kg Feedstock Energy (Included). Determined by the average use of each type of plastic used in the European construction industry.
Circular saw | 4.3 | Electrical | other powertool (no battery) | Plywood | 1.07
jigsaw | 2.8 | Electrical | other powertool (no battery) | Rubber | 2.66
hand sander | 1.7 | Electrical | other powertool (no battery) | Sandstone | 0.058
table saw | 40.7 | Electrical | other powertool (no battery) | Sawn Hardwood | 0.86
Band saw | 75.4 | Electrical | other powertool (no battery) | Sawn Softwood | 0.58
belt sander | 23.3 | Electrical | other powertool (no battery) | Shale | 0.002
radial arm saw | 52.2 | Electrical | other powertool (no battery) | Steel | 1.39 | EU 3-average recycled content of 59%. Estimated from UK's consumption mixture of types of steel (excluding stainless). All data doesn't include the final cutting of the steel products to the specified dimensions or further fabrication activities.
planer | 33.3 | Electrical | other powertool (no battery) | Timber | 0.71 | Estimated from UK consumption mixture of timber products in 2007 (Timber Trade Federation statistics). Includes 4.3 MJ bio-energy. All values do not include the CV (caloric value) of timber product and exclude carbon storage.
sander | 6 | Electrical | other powertool (no battery)
bench grinder | 11 | Electrical | other powertool (no battery)
Band saw | 17 | Electrical | other powertool (no battery)
routers workshop | 10.4 | Electrical | other powertool (no battery)
Bench press | 16.1 | Metal | solid metal
Drill press | 17.5 | Metal | solid metal
Handtools
Hammer | 2 | Metal | solid metal
screwdriver | 0.2 | Metal | solid metal
tools spanners | 14.5 | Metal | solid metal
saws | 9.2 | Metal | mixed plastic/rubber metal
chisels | 6.8 | Metal | mixed wood metal
clamps | 6.2 | Metal | mixed plastic/rubber metal
hand planer | 2.1 | Metal | mixed wood metal